## Sheet1
Column1 | Column2 | Column3 | Column4 | Column5
Component Name | Pin No | Destination Component | Pin No | Special Remark
ESP32 | GPIO14 | Tactile Push Button | 1 | Used for Morse input (dot/dash based on press duration)
Tactile Button | 2 | GND | - | Pull-down configuration for clean signal
ESP32 | GPIO25 | Buzzer | + | Buzzes while button is pressed (audio feedback)
Buzzer | - | GND | - | Buzzer ground connection
ESP32 | GPIO26 | LED | + (Anode) | Lights up during button press (visual feedback)
LED | - (Cathode) | GND | - | LED ground through resistor (220Ω recommended)
ESP32 | 3.3V | OLED Display (SSD1306) | VCC | OLED power supply
ESP32 | GND | OLED Display | GND | OLED ground
ESP32 | GPIO22 | OLED Display | SCL | I2C Clock line
ESP32 | GPIO21 | OLED Display | SDA | I2C Data line
OLED Display | - | - | - | 128x64 I2C SSD1306 OLED for displaying Morse and message